## AFE_PCB
SCH-MCU_AFE Revision: 01
Item | Quantity | Reference | Value | Description | ASSY_NOTE | Mfg Name | Mfg Part Number | PCB Footprint
1 | 16 | C1,C2,C3,C4,C5,C6,C7,C8,C9,C10,C11,C12,C13,C14,C26,C73 | 0.047uF | CAP CER 0.047uF 100V 10% X7R AEC-Q200 0603 |  | KEMET | C0603C473K1RACAUTO | CC0603_OV
2 | 17 | C15,C16,C17,C18,C19,C20,C21,C22,C23,C24,C25,C36,C37,C38,C43,C45,C80 | 0.047uF | CAP CER 0.047uF 50V 10% X7R AEC-Q200 0402 |  | TDK | CGA2B3X7R1H473K050BB | CC0402_25
3 | 15 | C27,C32,C52,C53,C54,C55,C56,C57,C58,C59,C60,C61,C62,C63,C64 | 0.47uF | CAP CER 0.47uF 100V 5% X7R 1206 |  | KEMET | C1206C474J1RACTU | CC1206_OV
4 | 7 | C28,C33,C34,C35,C39,C40,C89 | 2200pF | CAP CER 2200pF 50V 10% X7R AEC-Q200 0402 |  | MURATA | GCM155R71H222KA37D | CC0402_25
5 | 2 | C29,C31 | 220PF | CAP CER 220PF 50V 5% C0G 0603 |  | AVX | 06035A221JAT2A | CC0603_OV
6 | 5 | C30,C87,C91 | 0.1uF | CAP CER 0.1UF 50V 5% X7R 0603 |  | AVX | 06035C104JAT2A | CC0603_OV
7 | 5 | C41 | 0.22uF | CAP CER 0.22UF 100V 20% X7S 0805 |  | TDK | C2012X7S2A224M/SOFT | CC0805_OV
8 | 1 | C44 | 0.01uF | CAP CER 0.01uF 50V 10% X7R AEC-Q200 0402 |  | MURATA | GCM155R71H103KA55D | CC0402_25
9 | 1 | C46 | 2.2uF | CAP CER 2.2uF 6.3V 10% X7R AEC-Q200 0603 |  | MURATA | GCM188R70J225KE22D | CC0603_OV
10 | 1 | C66 | 6.8uF | CAP CER 6.8uF 16V 10% X7S AEC-Q200 0805 |  | TDK | CGA4J1X7S1C685K125AC | CC0805_OV
11 | 1 | C72 | 0.047uF | CAP CER 0.047uF 50V 10% X7R AEC-Q200 0402 |  | TDK | CGA2B3X7R1H473K050BB | CC0402_25
13 | 1 | D2 | CGRM4007-G | DIODE RECT GEN 1A 1000V SMA |  | COMCHIP TECHNOLOGY CO., LTD | CGRM4007-G | sod123_b
14 | 1 | IC1 | MC33771ATP1AE | IC AUTOMOTIVE BMSIC 9.6-61.6V LQFP64 |  | FREESCALE SEMICONDUCTOR | PC33771ATP1AE | LQFP64_EP205MIL
17 | 1 | IC4 | MIC28515 | 75V/5A DC/DC Buck Regulator with External Mode Control |  | MICROCHIP TECHNOLOGY INC | MIC28515 | 32-VQFN
19 | 1 | J1 | CON_1X14 | 14 POSITION SINGLE ROW RIGHT ANGLE HEADER WITH KEY TH 2.0MM |  | OST | 302-R161 | skt2x8_th_ssq
20 | 2 | J2 | CON_1X10 | 10 POSITION SINGLE ROW STRIEGHT FEMALE SOCKET TH 2.0MM |  | SAMTEC | SSQ-110-23-G-D | con_skt2x10_th
21 | 1 | J10 | CON_2X6 | CON 2X6 SKT TH 100MIL CTR 340H AU 394L |  | SAMTEC | SSQ-106-23-G-D | skt2x6_th_ssq
22 | 2 | POS_BATT,NEG_BATT | TH | TEST POINT PAD 080-040MIL TH, NO PART TO ORDER |  | Not a component | Not a component | mst_testpoint
23 | 7 | NTC2,NTC3,NTC4,NTC5,NTC6,NTC7,NTC8 | 10K | THERMISTOR NTC 10K@25 DEGC 5% 0402 |  | MURATA | NCP15XV103J03RC | RC0402_25
24 | 14 | R1,R2,R3,R4,R5,R6,R7,R8,R9,R10,R11,R29,R30,R31 | 39 | RES MF 39 OHM 0.75W 1% AEC-Q200 1210 |  | VISHAY INTERTECHNOLOGY | CRCW121039R0FKEAHP | RC1210
25 | 2 | R12,R13 | 127 | RES MF 127 OHM 1/10W 1% 0603 |  | KOA SPEER | RK73H1JTTD1270F | RC0603_OV
26 | 15 | R14,R15,R16,R17,R18,R19,R20,R21,R22,R23,R24,R25,R32,R33,R34 | 3.0K | RES MF 3.0K 1/16W 1% 0402 |  | KOA SPEER | RK73H1ETTP3001F | RC0402_25
27 | 15 | R26,R39,R62,R63,R64,R65,R66,R67,R68,R69,R70,R71,R72,R73,R74 | 2.00k | RES MF 2K 1/16W 1% AEC-Q200 0402 |  | KOA SPEER | RK73H1ETTP2001F | RC0402_25
28 | 12 | R27,R28,R35,R36,R37,R38,R46,R47,R49,R77,R102,R114 | 10.0K | RES MF 10.0K 1/16W 1% AEC-Q200 0402 |  | KOA SPEER | RK73H1ETTP1002F | RC0402_25
29 | 7 | R40,R41,R42,R43,R44,R45,R112 | 1.0K | RES MF 1.0K 1/16W 1% 0402 |  | YAGEO AMERICA | RC0402FR-071KL | RC0402_25
30 | 1 | R78 | 10 | RES MF 10.0 OHM 1/10W 1% 0603 |  | KOA SPEER | RK73H1JTTD10R0F | RC0603_OV
31 | 20 | R80,R81,R82,R83,R84,R85,R86,R104,R108,R115 | 0 | RES TF ZERO OHM 1/16W AEC-Q200 RC0402 |  | VISHAY INTERTECHNOLOGY | CRCW04020000ZS | RC0402_25
32 | 1 | R103 | 0.1 | RES MF 0.10 OHM 1/5W 1% 0603 |  | KOA SPEER | SR731JTTDR100F | RC0603_OV
33 | 1 | R116 | 0 | RES TF ZERO OHM 1/16W AEC-Q200 RC0402 |  | VISHAY INTERTECHNOLOGY | CRCW04020000ZS | RC0402_25
35 | 1 | VCOM | RED | LED RED SGL 2MA 1.8V 0603 |  | ROHM | SML-311UTT86 | LED_0603
36 | 1 | L1 | 22.2 | 22.2Uh 7A 20% |  | coilcraft | MSS1278T-223ML
37 | 1 | ZD2 | MMSZ5267BT1G | DIODE ZNR 1.7MA 0.5W 75V AEC-Q101 SOD-123 |  | ON Semiconductor | MMSZ5267BT1G | SOD-123
38 | 1 | ZD3 | PDZ4.3B | DIODE ZNR 4.3V 5MA 400MW SOD323 |  | NXP Semiconductors | PDZ4.3B,115 | sod-323-A
39 | 2 | ZD4,ZD5 | MMSZ5237BT1G | DIODE ZNR 20MA 8.2V 0.5W AEC-Q101 SOD123 |  | On semiconductor | MMSZ5237BT1G | sod123
40 | 1 | ZD6 | MMSZ5250BT1G | DIODE ZNR 500mW 20V SOD123 |  | ON Semiconductor | MMSZ5250BT1G | SOD123
41 | 1 | ZD7 | MMSZ5257BT1G | DIODE ZNR 500mW 33V AEC-Q101 SOD123 |  | ON Semiconductor | MMSZ5257BT1G | SOD123
42 | 1 | ZD8 | MM3Z47VB | DIODE ZNR -- 47V 0.2W SOD323 |  | FAIRCHILD | MM3Z47VB | sod323_1A
43 | 1 | AFE_PCB | PCBAAFE | PCB Assembly AFE and mosfet 60x272 MM | 2 Layer
46 | 2 | Q1,Q2,Q3.Q4.Q5 | IPT015N10N5ATMA1 | Power MOSFET |  | Infineon | IPT015N10N5ATMA1
47 | 2 |  | LRMAP3920A-R0002FT | 200 uOhm shunt |  | TT electronics
49 | 3 |  | FOD8384 | 2.5 A high speed mosfet driver |  | ON SEMI | FOD8384 | SOP5
50 | 4 | D7,D8,D9,D10 | TLDR6400 | Standard LEDs - Through Hole Red 5mm 648nm 70mcd |  | VISHAY | TLDR6400 | T-1 3/4 (5 mm)