## BOM-KIT33771A-SPI_EVB_0424
GF_AFE board Revised: Sunday, OCT 14, 2018
SCH-XXXXX PDF: SPF-XXXXX Revision: 01
Item | Quantity | ASSY_OPT | Reference | Value | Description | ASSY_NOTE | Mfg Name | Mfg Part Number | PCB Footprint
| 1 |  | LED1 | Green color | LED GREEN CLEAR CHIP SMD |  | Lite-On Inc. | LTST-C190GKT | SMD 0603
| 1 |  | Q8 | NPN Transistor | TRANS NPN 40V 0.2A SOT-23 |  | ON Semiconductor | MMBT3904FSCT-ND | SOT-23-3
| 1 |  | JP2 | 12 pin | 2mm pitch , right angled board to wire 12 pin conn. |  | x | x | Through hole, Right Angle
| 2 |  | JP1, JP5 | 15 pin | 2mm pitch straight board to board 15 pin conn. |  | x | x | Through hole, straight
| 1 |  | C22 | 0.01uF/25V | CAP CERAMIC 0.01UF 25V X7R 20% P |  | Murata Electronics North America | GRM155R71E103MA01D | SMD 0402
| 4 |  | C17, C18, C19, C20,C21,C14 | 0.1uF/16V | CAP CER 0.1UF 16V Y5V 0402 |  | Samsung Electro-Mechanics | CL05F104ZO5NNNC | SMD 0402
| 2 |  | R5, R6 | 0E | RES SMD 0 OHM JUMP 1/16W 0402 |  | Vishay Dale | CRCW04020000Z0EDC | SMD 0402
| 2 |  | R11, R12 | 100R | RES SMD 100 OHM 1% 1/16W 0402 |  | Yageo | RC0402FR-07100RL | SMD 0402
| 1 |  | R16 | 10k | RES TKF 10k 1% 1/10W SMD 0402 |  |  |  | SMD 0402
| 3 |  | C8, C12, C13 | 10uF/10V | CAP CER 10UF 10V X5R 0402 |  | AVX Corporation | 0402ZD106MAT2A | SMD 0402
| 1 |  | R7 | 120E | RES 120 OHM 1% 1/16W 0402 |  | Samsung Electro-Mechanics | RCS1005F121CS | SMD 0402
| 1 |  | R15 | 1k | RES SMD 1K OHM 0.5% 1/16W 0402 |  | Susumu | RR0510P-102-D | SMD 0402
| 2 |  | C1, C2 | 20pF | CAP CER 20PF 50V C0G/NP0 0402 |  | Murata Electronics North America | GJM1555C1H200JB01D | SMD 0402
| 2 |  | R1, R115 | 330E | RES SMD 330 OHM 1% 1/10W 0402 |  | Panasonic Electronic Components | ERJ-2RKF3300X | SMD 0402
| 2 |  | R13, R14 | 4.7k | RES SMD 4.7K OHM 1% 1/16W 0402 |  | Yageo | RC0402FR-074K7L | SMD 0402
| 1 |  | C11 | 4.7uF | CAP CER 4.7UF 16V X5R 0402 |  | Samsung Electro-Mechanics | CL05A475MO5NUNC | SMD 0402
| 2 |  | C9, C10 | 47pF | CAP CER 47PF 50V C0G/NP0 0402 |  | AVX Corporation | 04025A470JAT2A | SMD 0402
| 2 |  | R3, R4 | 60.4E | RES SMD 60.4 OHM 1% 1/10W 0402 |  | Panasonic Electronic Components | ERJ-2RKF60R4X | SMD 0402
| 1 |  | Q1 | CRYSTALS-GND-LID-IQXC-42 | CRYSTAL 12.0000MHZ 12PF SMD |  | EPSON | FA-238V 12.0000MB-W3 | 4-SMD, No Lead
| 3 |  | L2, L3, L4 | MMZ2012R301ATD25 | FERRITE BEAD 300 OHM 0805 1LN |  | TDK Corporation | MMZ2012R301ATD25 | SMD 0805
| 1 |  | MCU2 | PIC32MK0512GPE064-I/PT | IC MCU 32BIT 512KB FLASH 64TQFP |  | Microchip Technology | PIC32MK0512GPE064-I/PT | 64-TQFP
| 1 |  | IC2 | SST25VF020B804ISA | IC FLASH 2M SPI 80MHZ 8SOIC |  | Microchip Technology | SST25VF020B-80-4I-SAE | 8-SOIC (0.154", 3.90mm Width)
| 1 |  | U$1 | TJA1052I-I | DGTL ISOLATOR 5KV 2CH CAN 16SO |  | NXP USA Inc. | TJA1052IT/5Y | 16-SOIC (0.295", 7.50mm Width)