## AFE_PCB
SCH-MCU_AFE Revision: 01 |  |  |  | Description |  |  | Mfr Part Number (Input) |  | Unit Price 1 | Lead Time in Days | Availability | Quoted Part Number | Order Quantity | Order Price | Min\Mult Order Qty
Item | Quantity | Reference | Value | Description | ASSY_NOTE | Mfg Name | Mfg Part Number | PCB Footprint
1 | 16 | C1,C2,C3,C4,C5,C6,C7,C8,C9,C10,C11,C12,C13,C14,C26,C73 | 0.047uF | CAP CER 0.047uF 100V 10% X7R AEC-Q200 0603 |  | KEMET | C0603C473K1RACAUTO | CC0603_OV | ₹17.21 | 203 | 342 | 80-C0603C473K1RAUTO | 16 | ₹17.21 | 1\1
2 | 17 | C15,C16,C17,C18,C19,C20,C21,C22,C23,C24,C25,C36,C37,C38,C43,C45,C80 | 0.047uF | CAP CER 0.047uF 50V 10% X7R AEC-Q200 0402 |  | TDK | CGA2B3X7R1H473K050BB | CC0402_25 | ₹3.10 | 287 |  | 810-CGA2B3X7R1H473K | 17 | ₹3.10 | 1\1
3 | 15 | C27,C32,C52,C53,C54,C55,C56,C57,C58,C59,C60,C61,C62,C63,C64 | 0.47uF | CAP CER 0.47uF 100V 5% X7R 1206 |  | KEMET | C1206C474J1RACTU | CC1206_OV | ₹85.68 | 203 | 507 | 80-C1206C474J1R | 15 | ₹85.68 | 1\1
4 | 7 | C28,C33,C34,C35,C39,C40,C89 | 2200pF | CAP CER 2200pF 50V 10% X7R AEC-Q200 0402 |  | MURATA | GCM155R71H222KA37D | CC0402_25 | ₹7.20 | 259 | 3,40,218 | 81-GCM155R71H222K37D | 7 | ₹7.20 | 1\1
5 | 2 | C29,C31 | 220PF | CAP CER 220PF 50V 5% C0G 0603 |  | AVX | 06035A221JAT2A | CC0603_OV | ₹9.36 | 180 |  | 581-06035A221J | 2 | ₹9.36 | 1\1
6 | 5 | C30,C87,C91 | 0.1uF | CAP CER 0.1UF 50V 5% X7R 0603 |  | AVX | 06035C104JAT2A | CC0603_OV | ₹17.28 | 266 |  | 581-06035C104JAT2A | 5 | ₹17.28 | 1\1
7 | 5 | C41 | 0.22uF | CAP CER 0.22UF 100V 20% X7S 0805 |  | TDK | C2012X7S2A224M/SOFT | CC0805_OV
8 | 1 | C44 | 0.01uF | CAP CER 0.01uF 50V 10% X7R AEC-Q200 0402 |  | MURATA | GCM155R71H103KA55D | CC0402_25 | ₹7.20 | 259 |  | 81-GCM155R71H103KA5D | 1 | ₹7.20 | 1\1
9 | 1 | C46 | 2.2uF | CAP CER 2.2uF 6.3V 10% X7R AEC-Q200 0603 |  | MURATA | GCM188R70J225KE22D | CC0603_OV | ₹18.72 | 273 |  | 81-GCM188R70J225KE2D | 1 | ₹18.72 | 1\1
10 | 1 | C66 | 6.8uF | CAP CER 6.8uF 16V 10% X7S AEC-Q200 0805 |  | TDK | CGA4J1X7S1C685K125AC | CC0805_OV | ₹37.44 | 280 | 868 | 810-CGA4J1X7S1C685KC | 1 | ₹37.44 | 1\1
11 | 1 | C72 | 0.047uF | CAP CER 0.047uF 50V 10% X7R AEC-Q200 0402 |  | TDK | CGA2B3X7R1H473K050BB | CC0402_25 | ₹25.20 | 287 |  | 810-CGA2B3X7R1H473K | 1 | ₹25.20 | 1\1
13 | 1 | D2 | CGRM4007-G | DIODE RECT GEN 1A 1000V SMA |  | COMCHIP TECHNOLOGY CO., LTD | CGRM4007-G | sod123_b | ₹28.08 | 19 | 62,267 | 750-CGRM4007-G | 1 | ₹28.08 | 1\1
14 | 1 | IC1 | PC33771ATP1AE | IC AUTOMOTIVE BMSIC 9.6-61.6V LQFP64 |  | FREESCALE SEMICONDUCTOR | PC33771ATP1AE | LQFP64_EP205MIL
15 | 1 | IC2 | PIC32MK0512GPE064 | 32-bit General Purpose MCUs with FPU, 256 KB SRAM, 4 KB EEPROM, and Op amps |  | MICROCHIP TECHNOLOGY INC | PIC32MK0512GPE064 | TQFP_64 | ₹465.84 |  | 186 | 579-2MK0512GPE064IPT | 1 | ₹465.84 | 1\1
16 | 1 | IC3 | TJA1052i/5 | Galvanically isolated high-speed CAN transceiver |  | NXP Semiconductors | TJA1052i | SOT162-1 (SO16) | ₹349.20 | 56 | 2,719 | 771-TJA1052IT/2Y | 1 | ₹349.20 | 1\1
17 | 1 | IC4 | MIC28515 | 75V/5A DC/DC Buck Regulator with External Mode Control |  | MICROCHIP TECHNOLOGY INC | MIC28515 | 32-VQFN | ₹183.60 | 180 | 3,141 | 579-MIC28515T-E/PHA | 1 | ₹183.60 | 1\1
18 | 4 | JP28,JP29,JP30,JP31 | JUMPER_3 | JUMPER 3 PAD 0402 SMT, NO PART TO ORDER |  | NA | NA | jump1x3_0402
19 | 2 | J1,J9 | CON_2X8 | CON 2X8 SKT TH 2.54MM CTR 340H AU 394L |  | SAMTEC | SSQ-108-23-G-D | skt2x8_th_ssq | ₹223.20 | 37 | 85 | 200-SSQ10823GD | 2 | ₹223.20 | 1\1
20 | 1 | J2 | CON_2X10 | CON 2X10 SKT TH 2.54MM CTR 340H AU 394L |  | SAMTEC | SSQ-110-23-G-D | con_skt2x10_th | ₹279.36 | 30 | 68 | 200-SSQ11023GD | 1 | ₹279.36 | 1\1
21 | 1 | J10 | CON_2X6 | CON 2X6 SKT TH 100MIL CTR 340H AU 394L |  | SAMTEC | SSQ-106-23-G-D | skt2x6_th_ssq | ₹187.20 | 7 |  | 200-SSQ10623GD | 1 | ₹187.20 | 1\1
22 | 2 | POS_BATT,NEG_BATT | TH | TEST POINT PAD 080-040MIL TH, NO PART TO ORDER |  | Not a component | Not a component | mst_testpoint
23 | 7 | NTC2,NTC3,NTC4,NTC5,NTC6,NTC7,NTC8 | 10K | THERMISTOR NTC 10K@25 DEGC 5% 0402 |  | MURATA | NCP15XV103J03RC | RC0402_25 | ₹10.80 | 70 | 1,38,581 | 81-NCP15XV103J03RC | 7 | ₹10.80 | 1\1
24 | 14 | R1,R2,R3,R4,R5,R6,R7,R8,R9,R10,R11,R29,R30,R31 | 39 | RES MF 39 OHM 0.75W 1% AEC-Q200 1210 |  | VISHAY INTERTECHNOLOGY | CRCW121039R0FKEAHP | RC1210 | ₹16.06 | 413 | 6,943 | 71-CRCW121039R0FKEAH | 14 | ₹16.06 | 1\1
25 | 2 | R12,R13 | 127 | RES MF 127 OHM 1/10W 1% 0603 |  | KOA SPEER | RK73H1JTTD1270F | RC0603_OV | ₹7.92 | 175 | 3,568 | 660-RK73H1JTTD1270F | 2 | ₹7.92 | 1\1
26 | 15 | R14,R15,R16,R17,R18,R19,R20,R21,R22,R23,R24,R25,R32,R33,R34 | 3.0K | RES MF 3.0K 1/16W 1% 0402 |  | KOA SPEER | RK73H1ETTP3001F | RC0402_25 | ₹1.94 | 104 |  | 660-RK73H1ETTP3001F | 15 | ₹1.94 | 1\1
27 | 15 | R26,R39,R62,R63,R64,R65,R66,R67,R68,R69,R70,R71,R72,R73,R74 | 2.00k | RES MF 2K 1/16W 1% AEC-Q200 0402 |  | KOA SPEER | RK73H1ETTP2001F | RC0402_25 | ₹1.94 | 91 |  | 660-RK73H1ETTP2001F | 15 | ₹1.94 | 1\1
28 | 12 | R27,R28,R35,R36,R37,R38,R46,R47,R49,R77,R102,R114 | 10.0K | RES MF 10.0K 1/16W 1% AEC-Q200 0402 |  | KOA SPEER | RK73H1ETTP1002F | RC0402_25 | ₹1.94 | 155 |  | 660-RK73H1ETTP1002F | 12 | ₹1.94 | 1\1
29 | 7 | R40,R41,R42,R43,R44,R45,R112 | 1.0K | RES MF 1.0K 1/16W 1% 0402 |  | YAGEO AMERICA | RC0402FR-071KL | RC0402_25 | ₹7.20 | 166 | 30,02,708 | 603-RC0402FR-071KL | 7 | ₹7.20 | 1\1
30 | 1 | R78 | 10 | RES MF 10.0 OHM 1/10W 1% 0603 |  | KOA SPEER | RK73H1JTTD10R0F | RC0603_OV | ₹7.92 | 98 |  | 660-RK73H1JTTD10R0F | 1 | ₹7.92 | 1\1
31 | 20 | R80,R81,R82,R83,R84,R85,R86,R104,R108,R115 | 0 | RES TF ZERO OHM 1/16W AEC-Q200 RC0402 |  | VISHAY INTERTECHNOLOGY | CRCW04020000ZS | RC0402_25 | ₹3.46 | 553 |  | 71-CRCW0402-0 | 20 | ₹3.46 | 1\1
32 | 1 | R103 | 0.1 | RES MF 0.10 OHM 1/5W 1% 0603 |  | KOA SPEER | SR731JTTDR100F | RC0603_OV | ₹30.96 | 77 | 16,200 | 660-SR731JTTDR100F | 1 | ₹30.96 | 1\1
33 | 1 | R116 | 0 | RES TF ZERO OHM 1/16W AEC-Q200 RC0402 |  | VISHAY INTERTECHNOLOGY | CRCW04020000ZS | RC0402_25 | ₹8.64 | 553 |  | 71-CRCW0402-0 | 1 | ₹8.64 | 1\1
34 | 1 | U1 | SST25VF020B804ISA | 2 Mbit SPI Serial Flash |  | MICROCHIP TECHNOLOGY INC | SST25VF020B804ISA | 8-Lead SOIC | ₹47.52 | 45 | 7,190 | 804-25VF020B8ISAE | 1 | ₹47.52 | 1\1
35 | 1 | VCOM | RED | LED RED SGL 2MA 1.8V 0603 |  | ROHM | SML-311UTT86 | LED_0603
36 | 1 | L1 | 8.2 | 8.2Uh 17.1A 20% |  | coilcraft | XAL1010-822MEB |  | ₹446.40 | 39 | 1,099 | 994-XAL1010-822MEB | 1 | ₹446.40 | 1\1
37 | 1 | ZD2 | MMSZ5267BT1G | DIODE ZNR 1.7MA 0.5W 75V AEC-Q101 SOD-123 |  | ON Semiconductor | MMSZ5267BT1G | SOD-123 | ₹16.56 | 280 |  | 863-MMSZ5267BT1G | 1 | ₹16.56 | 1\1
38 | 1 | ZD3 | PDZ4.3B | DIODE ZNR 4.3V 5MA 400MW SOD323 |  | NXP Semiconductors | PDZ4.3B,115 | sod-323-A | ₹11.52 | 189 | 29,708 | 771-PDZ43B115 | 1 | ₹11.52 | 1\1
39 | 2 | ZD4,ZD5 | MMSZ5237BT1G | DIODE ZNR 20MA 8.2V 0.5W AEC-Q101 SOD123 |  | On semiconductor | MMSZ5237BT1G | sod123 | ₹16.56 | 280 |  | 863-MMSZ5237BT1G | 2 | ₹16.56 | 1\1
40 | 1 | ZD6 | MMSZ5250BT1G | DIODE ZNR 500mW 20V SOD123 |  | ON Semiconductor | MMSZ5250BT1G | SOD123 | ₹16.56 | 280 | 20,990 | 863-MMSZ5250BT1G | 1 | ₹16.56 | 1\1
41 | 1 | ZD7 | MMSZ5257BT1G | DIODE ZNR 500mW 33V AEC-Q101 SOD123 |  | ON Semiconductor | MMSZ5257BT1G | SOD123 | ₹16.56 | 280 | 381 | 863-MMSZ5257BT1G | 1 | ₹16.56 | 1\1
42 | 1 | ZD8 | MM3Z47VB | DIODE ZNR -- 47V 0.2W SOD323 |  | FAIRCHILD | MM3Z47VB | sod323_1A | ₹15.12 | 238 | 18,218 | 512-MM3Z47VB | 1 | ₹15.12 | 1\1
43 | 1 | AFE_PCB | PCBAAFE | PCB Assembly AFE and mosfet 60x272 MM | 2 Layer
46 | 4 | Q1,Q2,Q3.Q4.Q5 | IPT015N10N5ATMA1 | Power MOSFET |  | Infineon | IPT015N10N5ATMA1 |  | ₹491.04 | 47 | 31,105 | 726-IPT015N10N5ATMA1 | 4 | ₹491.04 | 1\1
47 | 2 |  | LRMAP3920A-R0002FT | 200 uOhm shunt |  | TT electronics
49 | 3 | ` | FOD8384 | 2.5 A high speed mosfet driver |  | ON SEMI | FOD8384 | SOP5 | ₹154.08 | 98 | 1,377 | 512-FOD8384 | 3 | ₹154.08 | 1\1
50 | 4 | D7,D8,D9,D10 | TLDR6400 | Standard LEDs - Through Hole Red 5mm 648nm 70mcd |  | VISHAY | TLDR6400 | T-1 3/4 (5 mm) | ₹33.84 | 70 | 3,503 | 78-TLDR6400 | 4 | ₹33.84 | 1\1