## BOM-KIT33771A-SPI_EVB_0424
GF_AFE board Revised: Sunday, OCT 14, 2018
SCH-XXXXX PDF: SPF-XXXXX Revision: 01
Item | Quantity | ASSY_OPT | Reference | Value | Description | ASSY_NOTE | Mfg Name | Mfg Part Number | PCB Footprint
1 | 17 |  | C1, C2, C3, C4, C5, C6, C7, C24, C25, C26, C27, C28, C29, C30, C31,C67, C68 | 0.047uF | CAP CER 0.047uF 100V 10% X7R AEC-Q200 0603 |  | KEMET | C0603C473K1RACAUTO | CC0603_OV | 17 | 0
2 | 18 |  | C15, C16, C17, C18, C19, C20, C21,C23, C40, C41, C42, C43, C44, C45, C46, C47,C71, C72 | 0.047uF | CAP CER 0.047uF 50V 10% X7R AEC-Q200 0402 |  | TDK | CGA2B3X7R1H473K050BB | CC0402_25 | 18 | 0
3 | 2 |  | C22, C76 | 2.2uF | CAP CER 2.2uF 6.3V 10% X7R AEC-Q200 0603 |  | MURATA | GCM188R70J225KE22D | CC0603_OV | 2 | 0
4 | 7 |  | C48, C49, C50, C51, C52, C53, C54 | 2200pF | CAP CER 2200pF 50V 10% X7R AEC-Q200 0402 |  | MURATA | GCM155R71H222KA37D | CC0402_25 | 7 | 0
5 | 7 |  | C55,C56,C57,C58,C59,C60,C62 | 1000pF | CAP CER 1000PF 50V 10% X7R 0402 |  | AVX | 04025C102KAT2A | CC0402_25 | 7 | 0
6 | 1 |  | C61 | 0.22uF | CAP CER 0.22UF 100V 20% X7S 0805 |  | TDK | C2012X7S2A224M/SOFT | CC0805_OV | 1 | 0
7 | 3 |  | C63,C65,C66 | 0.1uF 100V | Capacitor ceramic, 10%, X7R,SMD, 0603 |  | Murata Electronics North America, Inc. | GRM188R72A104KA35D | SMD0603 | 3 | 0
8 | 1 |  | C64 | 2.2uF 100V | Capacitor cermaic, 100V, 10%, X7R, SMD, 1210 |  | KEMET | C1210C225K1RACTU | SMD1210 | 1 | 0
9 | 2 |  | C69,C81 | 10uF 25V | 10µF ±10% 25V Ceramic Capacitor X5R 0805 (2012 Metric) |  | Yageo | CC0805KKX5R8BB106 | SMD0805 | 2 | 0
10 | 2 |  | C70,C82 | 10uF 16V | 10µF ±10% 16V Ceramic Capacitor X5R 0805 (2012 Metric) |  | Yageo | CC0805KRX5R7BB106 | SMD0805 | 2 | 0
11 | 1 |  | C73 | 2.2uF 16V | Capacitor ceramic, 16V, 10%, X5R, SMD, 0603 |  | TDK Corporation | C1608X5R1C225K | SMD0603 | 1 | 0
12 | 1 |  | C74 | 1uF 100V | Capacitor ceramic, 1 µF, 100V, 10%, X7S,SMD, 0805 |  | TDK Corporation | C2012X7S2A105K125AB |  | 1 | 0
13 | 1 |  | C75 | 6.8uF | CAP CER 6.8uF 16V 10% X7S AEC-Q200 0805 |  |  | CGA4J1X7S1C685K125AC | change package to 0805 | 1 | 0
14 | 1 |  | C77 | 4.7uF 25V | Capacitor ceramic, 25V, 20%, Y5V |  | TDK Corporation | C2012Y5V1E475Z | SMD0805 | 1 | 0
15 | 2 |  | C78,C79 | 0.1uF | CAP CER 0.1UF 50V 5% X7R 0603 |  | AVX | 06035C104JAT2A | CC0603_OV | 2 | 0
16 | 15 |  | C8, C9, C10, C11, C12, C13, C14, C32, C33, C34, C35, C36, C37, C38, C39 | 0.47uF | CAP CER 0.47uF 100V 5% X7R 1206 |  | KEMET | C1206C474J1RACTU | CC1206_OV | 15 | 0
17 | 3 |  | C83, C84, C85 | 47uF 16V | Capacitor ceramic, 47 µF, 16V, 20%, X5R, SMD, 1210 |  |  | CC1210MKX5R7BB476 | SMD1210 | 3 | 0
18 | 1 |  | C87 | 0.1uF 16V | Capacitor ceramic, 10%, X7R,SMD, 0603 |  | AVX Corporation | 0603YC104KAT2A | SMD0603 | 1 | 0
19 | 1 |  | C88 | 4700pF 50V | Capacitor ceramic, 50V, 10%, X7R, SMD , 0603 |  | KEMET | C0603C472K5RACTU | SMD0603 | 1 | 0
20 | 1 | DNP | C89 | 10pF 50V | Capacitor ceramic, 50V, SMD , 0603 |  | TDK Corporation | C1608C0G1H100D | SMD0603 | 1 | 0
21 | 1 |  | C90 | 39uF 100V | Capacitor aluminum, 39 µF, 100V, 20%, RAD |  |  |  | POLAR CAP SMD | 1 | 0
| 1 |  | C91 | 330uF 25V | [5 empty] | 1 | 0
22 | 1 |  | D1 | MM3Z47VB | DIODE ZNR -- 47V 0.2W SOD323 |  | FAIRCHILD | MM3Z47VB | sod323_1A | 1 | 0
23 | 1 |  | D10 | CGRM4007-G | DIODE RECT GEN 1A 1000V SMA |  | COMCHIP TECHNOLOGY CO., LTD | CGRM4007-G | sod123_b | 1 | 0
24 | 4 |  | D12,D13,D14,D15 | MMSZ5267BT1G | DIODE ZNR 1.7MA 0.5W 75V AEC-Q101 SOD-123 |  | ON Semiconductor | MMSZ5267BT1G | SOD-123 | 4 | 0
25 | 1 |  | D16 | PDZ4.3B | DIODE ZNR 4.3V 5MA 400MW SOD323 |  | NXP Semiconductors | PDZ4.3B,115 | sod-323-A | 1 | 0
26 | 1 |  | D2 | MMSZ5257BT1G | DIODE ZNR 500mW 33V AEC-Q101 SOD123 |  | ON Semiconductor | MMSZ5257BT1G | SOD-123 | 1 | 0
27 | 4 |  | D3, D20, D21, D11 | 8.2V | DIODE ZNR 20MA 8.2V 0.5W AEC-Q101 SOD123 |  | On semiconductor | MMSZ5237BT1G | sod123 | 4 | 0
28 | 1 |  | D4 | MMSZ5257BT1G | DIODE ZNR 500mW 33V AEC-Q101 SOD123 |  | ON Semiconductor | MMSZ5257BT1G | SOD-123 | 1 | 0
29 | 1 |  | D5 | MMSZ5267BT1G | DIODE ZNR 1.7MA 0.5W 75V AEC-Q101 SOD-123 |  | ON Semiconductor | MMSZ5267BT1G | SOD-123 | 1 | 0
30 | 4 |  | D6, D7, D8, D9 | 2V | Zener Diode 2V 500mW ±5% Surface Mount SOD-123 |  |  | MMSZ4679T1G | SOD-123 | 4 | 0
31 | 1 |  | IC1 | MC33771ATP1AE | IC AUTOMOTIVE BMSIC 9.6-61.6V LQFP64 |  | FREESCALE SEMICONDUCTOR | PC33771ATP1AE | LQFP64_EP205MIL | 1 | 0
32 | 3 |  | IC2, IC7, IC8 | OPTOCOUPLER | Optoisolator Transistor Output 5300Vrms 1 Channel 4-SMD |  |  | SFH6156-3T | 4-SMD | 3 | 0
33 | 1 |  | IC3 | MIC28515T-E | MCHP Analog Switcher Buck |  | Microchip Technology Inc. | MIC28515T-E/PHA | VQFN-32 | 1 | 0
34 | 3 |  | IC9, IC10, IC11 |  | 2.5A Gate Driver Optical Coupling 3750Vrms 1 Channel 6-SO, 5 Lead |  | TOSIBHA | TLP152(TPL,E | SO6-5PIN | 3 | 0
35 | 2 |  | JP4,JP6 |  | 15 POSITION 1 ROW 2MM PITCH STRAIGHT B2B HEADERS |  |  |  | PINHD-1X15 | 2 | 0
36 | 1 |  | JP5 |  | 15 POSITION 1 ROW 2MM PITCH RIGHT ANGLE W2B HEADERS |  |  |  | PINHD-1X15 | 1 | 0
37 | 1 |  | JP7 |  | 2 POSITION 1 ROW 2.54MM PITCH STRAIGHT W2B HEADERS |  |  |  | PINHD-1X2 | 1 | 0
38 | 1 |  | L1 | BUCK COIL | Fixed Inductors MSS1278T AEC-Q200 22 uH 20% 4A Ferrite |  |  | MSS1278T-223MLD | MSS1278-D | 1 | 0
39 | 2 |  | LED1, LED2 | LED | Common Anode GREEN,Red 5MM |  |  |  | L-59EGW-CA | 2 | 0
40 | 1 |  | LED4 |  | RED LED 3MM |  |  |  | SFH482 | 1 | 0
40 | 1 |  | LED3 |  | Green LED 3MM |  |  |  | SFH482 | 1 | 0
41 | 1 |  | Q1 | 80V 2.2A | P-Channel 80V 2.2A (Tc) 3W (Tc) Surface Mount SOT-23-3 (TO-236) |  |  | SQ2337ES-T1_GE3 | sot23-3 | 1 | 0
42 | 1 |  | Q2 | 100V 3.1A | N-Channel 100V 3.1A (Tc) 1.25W (Ta), 2.5W (Tc) Surface Mount SOT-23-3 (TO-236) |  |  | SI2392ADS-T1-GE3 | SOT23-3 | 1 | 0
43 | 6 |  | Q3, Q4, Q5, Q6, Q7, Q8 | NPN 40V .2A | Bipolar (BJT) Transistor NPN 40V 200mA 300MHz 350mW Surface Mount SOT-23-3 |  | ON Semiconductor | MMBT3904 | SOT-23 | 6 | 0
44 | 18 |  | R1,R2,R3,R4,R8,R9,R10,R32,R33,R34,R36,R37,R38,R41,R42,R43, R108,R118 | 0E | RES TF ZERO OHM 1/16W AEC-Q200 RC0402 |  | VISHAY INTERTECHNOLOGY | CRCW04020000ZS | RC0402_25 | 18 | 0
45 | 1 |  | R100 | 56K |  |  |  | CRCW060356K0JNEA | SMD0402 | 1 | 0
46 | 6 |  | R101,R102,R116,R117,R103,R104 | 75E |  |  |  | RCS040275R0FKED | SMD0402 | 6 | 0
48 | 15 |  | R15, R16, R17, R18, R19, R20, R21, R44, R45, R50, R51, R52, R53, R54, R55 | 3.0K | RES MF 3.0K 1/16W 1% 0402 |  | KOA SPEER | RK73H1ETTP3001F | RC0402_25 | 15 | 0
49 | 15 |  | R22, R23, R24, R25, R26, R27, R28, R56, R57, R58, R59, R60, R61, R62, R63 | 2.00k | RES MF 2K 1/16W 1% AEC-Q200 0402 |  | KOA SPEER | RK73H1ETTP2001F | RC0402_25 | 15 | 0
50 | 14 |  | R29, R30, R64, R65, R67, R68, R69, R70, R71, R92, R93,R94,R109,R110 | 10.0K | RES MF 10.0K 1/16W 1% AEC-Q200 0402 |  | KOA SPEER | RK73H1ETTP1002F | RC0402_25 | 14 | 0
52 | 14 |  | R5, R6,R7, R11, R12, R13, R14, R35, R39, R40, R46, R47, R48, R49 | 39E | RES MF 39 OHM 0.75W 1% AEC-Q200 1210 |  | VISHAY INTERTECHNOLOGY | CRCW121039R0FKEAHP | RC1210 | 14 | 0
53 | 1 |  | R66 | 10E | RES MF 10.0 OHM 1/10W 1% 0603 |  | KOA SPEER | RK73H1JTTD10R0F | RC0603_OV | 1 | 0
54 | 7 |  | R72, R73, R74, R75, R76, R77, R78 | 1.0K | RES MF 1.0K 1/16W 1% 0402 |  | YAGEO AMERICA | RC0402FR-071KL | RC0402_25 | 7 | 0
55 | 1 |  | R79 | 2E | Resistor, TKF, 1%, 1/4W, SMD, 0603 |  | Vishay/Dale | CRCW06032R00FKEAHP | SMD0603 | 1 | 0
56 | 2 |  | R81, R84 | 200uOhm |  |  |  | LRMAP3920SUNT | LRMAP3920 | 2 | 0
57 | 1 |  | R82 | 1.6K | Resistor, 1%,1/10W, SMD, 0603 |  | Vishay/Dale | CRCW06031K60FKEA | SMD0603 | 1 | 0
58 | 1 |  | R83 | 16.2K | Resistor, TKF,1%,1/10W,SMD,0603 |  | Panasonic -ECG | ERJ-3EKF1622V | SMD0603 | 1 | 0
59 | 1 |  | R85 | 10K | Resistor, TF,1%,1/8W,SMD,0603 |  | Vishay Beyschlag | MCT06030C1002FP500 | SMD0603 | 1 | 0
60 | 1 |  | R86 | 523E |  |  |  | ERJ3EKF5230V | SMD0603 | 1 | 0
61 | 9 |  | R87, R88, R96, R105, R106,R31, R95, R97, R119 | 127E | RES MF 127 OHM 1/10W 1% 0603 |  | KOA SPEER | RK73H1JTTD1270F | RC0603_OV | 9 | 0
62 | 2 |  | R89,R107 | 100K | Resistor,TF,1%,1/8W,SMD,0603 |  | Visha Intertechnology, Inc. | MCT06030C1003FP500 | SMD0603 | 2 | 0
63 | 1 |  | R90 | 200K | Resistor, TKF, 1%, 1/4W, SMD, 0603 |  | Vishay Intertechnology, Inc. | CRCW0603200KFKEA | SMD0603 | 1 | 0
64 | 1 |  | R91 | 1E | Resistor, TKF, 1%,1/10W,SMD,0603 |  | Yageo Corporation | RC0603FR-071RL | SMD0603 | 1 | 0
65 | 1 |  | R98 | 1K | Resistor,1 W,SMD,2010 |  |  |  | SMD2010 | 1 | 0
66 | 6 |  | R80,R111,R112,R113,R114,R115 | 1K | .1W 1Kohms 1% 0402 50ppm Auto |  | Vishay Intertechnology, Inc. | MCS0402MC1001FE000 | SMD0402 | 6 | 0
67 | 1 |  | R99 | 2.2K | Resistor,TKF,2.2 kOHM,1%,1/10W,SMD,0603 |  |  | ERJ-3EKF2201V | SMD0402 | 1 | 0
68 | 4 |  | T1,T2,T3,T4 | IPT020N10N3V1 ,FET | MOSFET N-CH 100V 300A 8HSOF |  | Infineon Technologies | IPT015N10N5ATMA1 | RG-HSOF-9 | 4 | 0
69 | 1 |  | U1 | 3.3V 1A | Linear Voltage Regulator IC Positive Fixed 1 Output 3.3V 1A SOT-223 |  | ON Semiconductor | NCP1117ST33T3G | SOT-223 | 1 | 0
70 | 1 |  | U2 | 5V 1A | Linear Voltage Regulator IC Positive Fixed 1 Output 5V 1A SOT-223 |  | ON Semiconductor | NCP1117ST50T3G | SOT-223 | 1 | 0
71 | 1 |  | X5 | CONNECTOR | 4 POSITION 1 ROW 2.54MM PITCH STRAIGHT W2B HEADERS |  |  |  | PINHD-1X4 | 1 | 0
| 258 | [8 empty] | 258